## WALUVAL3
Heat Loss Calculation Spreadsheet
· As referred to on page 355 of the book.
· Do feel free to use this spreadsheet but please acknowledge the source and author as per the first worksheet.
The spreadsheet should be a useful teaching resource for lecturers needing to demonstrate U-value calculations.
It takes into account the new energy efficiency building regulation stipulations.
· If you have difficulties with the spreadsheet please email the author on fwilsonfleming@scotnet.co.uk
Enter Job Name then go to 'Instructions':
U-Value Calculation
Wall
Steady State
Allows selection of Bulk Density and MC for external and internal masonry
and adjusts for relative amounts of studding and insulation in timber framed construction
by F. W.Fleming FRICS
The U-value of the wall specified below is: |  |  | #DIV/0! |  | W/m2/K
Wall Specification
Do not enter any data in the box below. All data are generated automatically from the entries below
External Surface Resistance |  |  | Inner leaves of masonry |  |  | Thickness mm |  |  |  | Density kg/m3
|  |  | Timber frame inner wall Dry lining: | [6 empty] | Thickness mm
Internal Surface resistance
Outer face | Thickness mm | Density kg/m3
Outer leaves of masonry
|  | 0 | Internal finish
0
0
Cavities | 0
Fill cavity with insulation
Fill cavity with insulation
Cavity insulation
Instructions
Select the external and internal surface emissivities from the columns
below. Then proceed to enter thicknesses for the wall
construction. For cavities and voids CHOOSE by entering a 1.
Where a box is provided, make an entry if the construction is appropriate.
Only make entries in the boxes provided. Don't change cells with formulae.
To check for formulae place the cursor on the cell and check
for hidden contents immediately above the column letters.
Printing on A4 size paper has already been set up for all sheets
Items marked ** have an entry on the Help sheet.
The print is initially set up to print out only the first 51 rows.
Reset the print area to print out the remainder
START HERE
Selection of External Surface Resistance
Select in column D by entering a '1'
High Emissivity** |  | 'R'
Sheltered** |  | 0.08 |  | 0 |  | You must choose both
Normal** |  | 0.055 |  | 0 |  | internal & external
Severe** |  | 0.03 |  | 0 |  | emissivities
Low Emissivity:** | [5 empty] | Do not choose more
Sheltered |  | 0.11 |  | 0 |  | than one of each
Normal |  | 0.067 |  | 0
Severe |  | 0.03 |  | 0 |  | 0
ERROR**
Selection of Internal Surface Resistance
High Emissivity |  | 0.123 |  | 0
Low Emissivity |  | 0.304 |  | 0 |  | 0
ERROR**
|  | Thickness | 'k' ** See
'Component' |  | 'l' in mm | Sheet 'k value' | 'R' |  | Comment
External resistance |  |  |  | 0 |  | From above
Start at outside of wall
External Wall finishes
Cement renders |  |  | 0.53 | 0 |  | Put in thickness
Cem/lime renders |  |  | 0.48 | 0 |  | Put in thickness
Tile hanging |  |  | 1 | 0 |  | Put in thickness
Felt/membrane backing |  |  | 1 | 0 |  | Put in 1 if felt/mmembrane present
Timber weather boarding** |  |  | 0.14 | 0 |  | Put in thickness - See Help
Cavity behind tiles/wthr brdg - high e** |  |  | 0.18 | 0 |  | Put in 1 if cavity present
Outer leaves of masonry: | Density kg/m3
Stone - See k-Value outer leaf sheet |  |  | 0 | 0 | #DIV/0! | Select from the
Bricks - See k-Value outer leaf sheet |  |  | 0 | 0 | #DIV/0! | k-value outerleaf sheet
Concrete blocks - See k-Value outer leaf sheet |  |  | 0 | 0 | #DIV/0!
Cavities:
Choose a cavity by inserting a '1' in column C
Cavity high emissivity** |  |  | 0.18 | 0 |  | Choose! but not if
Cavity low emissivity** |  |  | 0.35 | 0 |  | cavity is fully insulated** |  |  |  | 0
Continue putting thicknesses in now for the materials
Cavity Insulation:
- fibreglass batt |  |  | 0.045 | 0
- polystyrene b/bd |  |  | 0.034 | 0
- polystyrene extr |  |  | 0.034 | 0
- polystyrene beads |  |  | 0.044 | 0
- blown rockwool |  |  | 0.042 | 0
- polyurethane foam |  |  | 0.026 | 0
Inner leaves of masonry: | Density kg/m3
Bricks - See k-Value inner leaf sheet |  |  | 0 | #DIV/0! |  | Select from k-value inner leaf sheet
Concrete blocks - See k-Value inner leaf sheet |  |  | 0 | #DIV/0! |  | Select from k-value inner leaf sheet |  |  |  | Ignore masonry inner leaf if wall is timber frame
Concrete blocks- a.a.c. | 350 |  | 0.12 | 0
Timber frame inner wall & Dry lining:
Plywood sheathing |  |  | 0.14 | 0 |  | Use only if the wall
OSB sheathing |  |  | 0.15 | 0 |  | is timber frame.
Fibre board sheathing
Medium hard board |  |  | 0.08 | 0
Standard hard board |  |  | 0.13 | 0
Choose a cavity by inserting a '1' in column C
Void at dry lining |  |  | 'R'
- low emissivity |  |  | 0.35 | 0 |  | Choose but not if
- high emissivity |  |  | 0.18 | 0 |  | void is insulated
Continue putting thicknesses in now for the materials
Void insulation - |  |  | 'k' |  |  | Proportion of stud to
- fibreglass quilt | 1 |  | 0.04 | 0 |  | insulation is copied into column
- polystyrene b/bd | 1 |  | 0.034 | 0 |  | B automatically from 'Framed' as
- polystyrene extr | 1 |  | 0.034 | 0 |  | a decimal. Depth of timber in
panel is put in column C for all
Timber stud - | 0 |  | 0.105 | 0 |  | materials used in the panel.
Click on 'Framed' to work out
stud/insulation proportions
Plasterboard - | [5 empty] | See 'Help' sheet | 0 | sole/runners | 0.2
- plain |  |  | 0.16 | 0 |  |  | 0 | studs | 0.3025
- foil backed |  |  | 0.13 | 0 |  |  | 0 | Dwangs | 0.0875
Timber lining |  |  | 0.14 | 0 |  |  | 0 |  | 0.59
Plaster - 'Carlite' |  |  | 0.38 | 0 |  |  | 0 |  | 2.4
- 'Thistle' |  |  | 0.46 | 0 |  |  | 0 |  | 24.5833
Say 25% of panel is timber,
Inner resistance |  |  |  | 0 |  | From top of sheet | 0 |  | and 75% is either void or insulation
#DIV/0!
U-value of wall is |  |  | #DIV/0! | W/m2/K
0
0

## Framed
Framed Construction
To calculate the pecentage proportion of timber against insulated space in a
timber frame wall or stud partition or strapped wall
The calculation is based on a wall length of 1200 mm and a wall height of 2400mm
10% is added to the area of the studs to cover 'end' studs.#
| Timber | Insulation |  |  |  | Note, the
The % = | 0% | 100% |  |  |  | default
settings
Give the following information - put the answer in place of the default figures shown | [5 empty] | in Col F
in the boxes in column F | [5 empty] | are:
Are top and bottom runners 'single' or 'double' |  |  |  | single | Calculations
Give the width of the face in mm of the following timbers to which the |  |  |  |  | 2
wall board or lining is applied as well as other infomation requested |  |  |  |  | sq. metres
|  | Top and bottom runners |  | 0 | 0 | 0
|  | Studs |  | 0 | 0 | 0
|  | Centres of studs |  | 1 |  | 1
|  | Dwangs |  | 0 | 0 | 0
|  | No. of rows of dwangs |  | 0 |  | 0
0
To use the spreadsheet for similar calculations on joisted floors put zeros against runners
and dwangs and only enter the width and centres of the joists against 'Studs' & 'Centres of studs'.
If there is not a studded or strapped inner face, make sure that the default settings in Column F
are as shown in Column I, otherwise there will be a #VALUE! shown which will stop the spreadsheet
calculating out the correct U-value
For an explanation of this percentage addition see 'Estimating for Builders and Quantity Surveyors'
by Buchan, Fleming and Kelly, published by Butterworth-Heinemann.
The chapter on Woodwork, Carpentry - first fixings refers.

## k-Value outerleaf
Material and standard MC (% by volume) | Bulk Dry Density kg/m3 | Thermal Conductivity W/m2oC |  | For outer leaf CHOOSE Exposed by entering a '1' |  | Bullk Density kg/m3 | ERROR - ERROR - ERROR!! | To see actual conductivities used open columns C & D
|  | Protected | Exposed | Protected | Exposed |  | SELECTED | Hints on materials by bulk density
| 400 | 0.15 | 0.16 |  |  | 0 | 0
Concrete blocks of all | 500 | 0.16 | 0.18 |  |  | 0 | 0
types except hollow | 600 | 0.19 | 0.2 |  |  | 0 | 0
blocks or a.a.c.
| 700 | 0.21 | 0.23 |  |  | 0 | 0
| 800 | 0.23 | 0.26 |  |  | 0 | 0
| 900 | 0.27 | 0.3 |  |  | 0 | 0
| 1000 | 0.3 | 0.33 |  |  | 0 | 0
| 1100 | 0.34 | 0.38 |  |  | 0 | 0
| 1200 | 0.38 | 0.442 |  |  | 0 | 0
Protected - 3% MC ** | 1300 | 0.44 | 0.49 |  |  | 0 | 0
Exposed - 5% MC ** | 1400 | 0.51 | 0.57 |  |  | 0 | 0
| 1500 | 0.59 | 0.65 |  |  | 0 | 0
| 1600 | 0.66 | 0.73 |  |  | 0 | 0
| 1700 | 0.76 | 0.84 |  |  | 0 | 0
| 1800 | 0.87 | 0.96 |  |  | 0 | 0
| 1900 | 0.99 | 1.09 |  |  | 0 | 0
| 2000 | 1.13 | 1.24 |  |  | 0 | 0
| 2100 | 1.28 | 1.4 |  |  | 0 | 0
| 2200 | 1.45 | 1.6 |  |  | 0 | 0
| 2300 | 1.63 | 1.8 |  |  | 0 | 0
| 2400 | 1.83 | 2 |  |  | 0 | 0
To WALLUVAL
[6 empty] | 0 | 0
Material and standard MC (% by volume) | Bulk Dry Density kg/m3 | Thermal Conductivity W/m2oC |  | For outer leaf CHOOSE Exposed by entering a '1' |  | Bullk Density kg/m3 | ERROR - ERROR - ERROR!! | Hints on materials by bulk density
|  | Protected | Exposed | Protected | Exposed |  | SELECTED
| 1200 | 0.31 | 0.42 |  |  | 0 | 0
Brickwork including the | 1300 | 0.36 | 0.49 |  |  | 0 | 0
mortar joints | 1400 | 0.42 | 0.57 |  |  | 0 | 0
| 1500 | 0.48 | 0.65 |  |  | 0 | 0
Protected - 1% MC | 1600 | 0.54 | 0.73 |  |  | 0 | 0
Exposed - 5% MC | 1700 | 0.62 | 0.84 |  |  | 0 | 0
| 1800 | 0.71 | 0.96 |  |  | 0 | 0
| 1900 | 0.81 | 1.09 |  |  | 0 | 0
| 2000 | 0.92 | 1.24 |  |  | 0 | 0
To WALLUVAL
[6 empty] | 0 | 0
Material and standard MC (% by volume) | Bulk Dry Density kg/m3 | Thermal Conductivity W/m2oC |  | For outer leaf CHOOSE Exposed by entering a '1' |  | Bullk Density kg/m3 | ERROR - ERROR - ERROR!! | Hints on materials by bulk density
|  | Protected | Exposed | Protected | Exposed |  | SELECTED
Sandstone | 2000 | 1.3 | 1.41 |  |  | 0 | 0
Marble | 2500 | 2 | 2.2 |  |  | 0 | 0
Slate | 2700 | 1.9 | 2.1 |  |  | 0 | 0
Limestone | 2180 | 1.5 | 1.62 |  |  | 0 | 0
Granite | 2600 | 2.3 | 2.6 |  |  | 0 | 0
Artificial | 1300 | 0.44 | 0.49 |  |  | 0 | 0
| 1400 | 0.51 | 0.57 |  |  | 0 | 0
| 1500 | 0.59 | 0.65 |  |  | 0 | 0
Protected - 3% MC **
for artificial stone | 1600 | 0.66 | 0.73 |  |  | 0 | 0
Protected - 1% MC | 1700 | 0.76 | 0.84 |  |  | 0 | 0 | Most usual bulk density of artificial stone
for natural stone | 1800 | 0.87 | 0.96 |  |  | 0 | 0
Exposed - 5% MC
| 1900 | 0.99 | 1.09 |  |  | 0 | 0
| 2000 | 1.13 | 1.24 |  |  | 0 | 0
| 2100 | 1.28 | 1.4 |  |  | 0 | 0
| 2200 | 1.45 | 1.6 |  |  | 0 | 0
| 2300 | 1.63 | 1.8 |  |  | 0 | 0
| 2400 | 1.83 | 2 |  |  | 0 | 0
To WALLUVAL
|  |  |  | 0 | 0 | 0 | 0

## k-value inner leaf
Material and standard MC (% by volume) | Bulk Dry Density kg/m3 | Thermal Conductivity W/m2oC |  | For inner leaf CHOOSE Protected by entering a '1' |  | Bullk Density kg/m3 | ERROR - ERROR - ERROR!! | To see actual conductivities used open columns C & D
|  | Protected | Exposed | Protected | Exposed |  | SELECTED | Hints on materials by bulk density
| 400 | 0.15 | 0.16 |  |  | 0 | 0
Concrete blocks of all | 500 | 0.16 | 0.18 |  |  | 0 | 0
types except hollow | 600 | 0.19 | 0.2 |  |  | 0 | 0
blocks or a.a.c.
| 700 | 0.21 | 0.23 |  |  | 0 | 0
| 800 | 0.23 | 0.26 |  |  | 0 | 0
| 900 | 0.27 | 0.3 |  |  | 0 | 0
| 1000 | 0.3 | 0.33 |  |  | 0 | 0
| 1100 | 0.34 | 0.38 |  |  | 0 | 0
| 1200 | 0.38 | 0.442 |  |  | 0 | 0
Protected - 3% MC ** | 1300 | 0.44 | 0.49 |  |  | 0 | 0
Exposed - 5% MC ** | 1400 | 0.51 | 0.57 |  |  | 0 | 0
| 1500 | 0.59 | 0.65 |  |  | 0 | 0
| 1600 | 0.66 | 0.73 |  |  | 0 | 0
| 1700 | 0.76 | 0.84 |  |  | 0 | 0
| 1800 | 0.87 | 0.96 |  |  | 0 | 0
| 1900 | 0.99 | 1.09 |  |  | 0 | 0
| 2000 | 1.13 | 1.24 |  |  | 0 | 0
| 2100 | 1.28 | 1.4 |  |  | 0 | 0
| 2200 | 1.45 | 1.6 |  |  | 0 | 0
| 2300 | 1.63 | 1.8 |  |  | 0 | 0
| 2400 | 1.83 | 2 |  |  | 0 | 0
To WALLUVAL
[6 empty] | 0 | 0
Material and standard MC (% by volume) | Bulk Dry Density kg/m3 | Thermal Conductivity W/m2oC |  | For inner leaf CHOOSE Protected by entering a '1' |  | Bullk Density kg/m3 | ERROR - ERROR - ERROR!! | Hints on materials by bulk density
|  | Protected | Exposed | Protected | Exposed |  | SELECTED
| 1200 | 0.31 | 0.42 |  |  | 0 | 0
Brickwork including the | 1300 | 0.36 | 0.49 |  |  | 0 | 0
mortar joints | 1400 | 0.42 | 0.57 |  |  | 0 | 0
| 1500 | 0.48 | 0.65 |  |  | 0 | 0
Protected - 1% MC | 1600 | 0.54 | 0.73 |  |  | 0 | 0
Exposed - 5% MC | 1700 | 0.62 | 0.84 |  |  | 0 | 0
| 1800 | 0.71 | 0.96 |  |  | 0 | 0
| 1900 | 0.81 | 1.09 |  |  | 0 | 0
| 2000 | 0.92 | 1.24 |  |  | 0 | 0
To WALLUVAL
[6 empty] | 0 | 0

## Help
Help. | This Help page can be printed out. It is set up for A4 paper.
Emissivity: A measure of how well a surface will allow heat to pass to the air.
Rough textured, dark surfaces have a high emissivity, Smooth, light
coloured surfaces have a low emissivity.
Exposure is categorised as sheltered, normal or severe. Choose the most
appropriate for the site on which the building is to be built. It is perfectly
feasible to calculate different U-values for walls of different orientation
if that makes a difference to their individual exposure. Try the same
construction and vary the external exposure to determine the effect before
you decide to do it for all your jobs!
ERROR messages are displayed wherever possible.
The first two error messages appear if you have not restricted your choice of external and
internal surface resistances to one of each. Try it - but remember to correct it
and you will then get the OK message.
The ERROR message on the k-value sheet occurs when there has been no selection of a masonry
material or more than one has been selected. Check carefully! The correct heading for the
column is 'Thermal Conductivity. W/m2oC'.
Main cavities in masonry walls
If the cavity is partially filled with insulation, choose a low emissivity cavity AND
enter the thickness of the appropriate insulation in the succeeding rows.
Studded/strapped walls: If you have a timber studded wall or a wall which is
strapped, the void between the outer sheathing and the inner lining of
the studding or strapping can be treated just as a complete void with the
appropriate 'R' for the void OR it can be treated as part void and part
solid timber. If there is a lot of timber this can significantly
reduce the final U-value. For example 50 mm wide timbers at 400 mm centres,
a sole plate top and bottom, top and bottom runners and two rows of
dwangs, the proportion of timber in a square metre of wall 2.40 metres
high is 25%.
The remainder -75% - is entered against whatever there is between the
timbers. This could be a high or low emissivity void or any one of the insulants.
If you switch to the 'Framed' sheet the correct percentages are calculated
& entered in column B as appropriate.
k' Values for Masonry materials vary with the moisture content and bulk density of the material.
The Sheet called 'k-Value' has a table of Brick and Concrete of various bulk densities listed together
with their individual 'k'; values at two moisture contents described as 'Protected' and 'Exposed'.
The MCs for Protected and Exposed Stone and Brickwork are 1% and 5% by volume respectively
and for Concrete are 3% and 5% respectively.
Renders are treated as Brick or Stone.
'Protected' masonry is defined by CIBSE as being internal walls, inner leaves of cavity walls or
external walls covered with tile hanging or some similar rainproof 'screening'.
'Exposed' masonry is described as external walls exposed to rain etc. even when
covered with a render providing the render does not have water repellant or waterproof admixtures.
Even with these it would be prudent to treat the wall as exposed.
Select' a k value from the k-Value sheet for the correct bulk density and type of exposure
for the stone, brick or block used in the outer layer of the wall and that value(s) will
be transferred automatically to the WALLUVAL sheet.
The k value for the render is treated as 'exposed'.
Also see 'ERRORS' above.
Timber weather boarding would generally be a finish applied to a timber framed structure and one
would in that case expect vertical battens to be fastened over the timber frame panels to which the
the weather board would be fixed. This makes a void between the weather board and the timber panel cladding.
The work sheet allows for this as well as for an additional membrane - either felt or Tyvek or similar immediately
behind the weather board and on top of the strapping. Don't confuse this membrane with the breather
membrane which would be fixed over the general surface of the timber frame panels.
Weather boarding could also be fixed over a masonry wall - however unlikely that might appear to be!
In that case choose the appropriate leaf of masonry and allow a cavity for the vertical strapping,
a membrane and then the weather boarding. There moight even be a double masonry skin with a cavity between.
Don't miss out on one of the cavities!